## JoyStick-Hat
Reference	Value	Datasheet	Footprint	Qty	DNP
C1,C4,C6	UFW1H100MDD1TD	http://nichicon-us.com/english/products/pdfs/e-ufw.pdf	AVR-KiCAD-Lib-Capacitors:CP_Radial_D5.0mm_P2.50mm	3
C2,C3,C8	UVR2A0R1MDD1TD	http://nichicon-us.com/english/products/pdfs/e-uvr.pdf	AVR-KiCAD-Lib-Capacitors:CP_Radial_D5.0mm_P2.50mm	3
C5	CL21C470JC61PNC	https://www.samsungsem.com/kr/support/product-search/mlcc/__icsFiles/afieldfile/2018/06/11/CL21C470JC61PNC.pdf	AVR-KiCAD-Lib-Capacitors:C0805	1
C7	UFW1H101MPD	http://nichicon-us.com/english/products/pdfs/e-ufw.pdf	AVR-KiCAD-Lib-Capacitors:CP_Radial_D8.0mm_P3.50mm	1
C9	UUQ1H470MCL1GS	https://www.nichicon.co.jp/english/products/pdfs/e-uuq.pdf	AVR-KiCAD-Lib-Capacitors:CP_Elec_8x10	1
D1	HLMP-4700-C0002		AVR-KiCAD-Lib-Diodes:LED_D5.0mm	1
D2	1N47xxA	https://www.vishay.com/docs/85816/1n4728a.pdf	Diodes_ThroughHole:D_DO-35_SOD27_P10.16mm_Horizontal	1
FB1,FB2	FBMJ1608HM180NTR	https://www.yuden.co.jp/productdata/catalog/chipbeads01_e.pdf	AVR-KiCAD-Lib-Resistors:R0603	2
Q1	2N5457	https://www.mouser.com/datasheet/2/68/2n5457-5459-1518584.pdf	AVR-KiCAD-Lib-Transistors:TO-92	1
Q2	2N3904BU	https://www.onsemi.com/pub/Collateral/PZT3904-D.pdf	AVR-KiCAD-Lib-Transistors:TO-92	1
Q3	2N7000	https://www.onsemi.com/pub/Collateral/NDS7002A-D.PDF	AVR-KiCAD-Lib-Transistors:TO-92	1
R1,R3,R11	RC1206FR-0710ML	http://www.yageo.com/documents/recent/PYu-RC_Group_51_RoHS_L_10.pdf	AVR-KiCAD-Lib-Resistors:R1206	3
R2	RC1206JR-072M2L	http://www.yageo.com/documents/recent/PYu-RC_Group_51_RoHS_L_10.pdf	AVR-KiCAD-Lib-Resistors:R1206	1
R4	RC1206FR-071ML	http://www.yageo.com/documents/recent/PYu-RC_Group_51_RoHS_L_10.pdf	AVR-KiCAD-Lib-Resistors:R1206	1
R5,R6	RC1206FR-0710KL	http://www.yageo.com/documents/recent/PYu-RC_Group_51_RoHS_L_10.pdf	AVR-KiCAD-Lib-Resistors:R1206	2
R7	RT0603DRD071KL		AVR-KiCAD-Lib-Resistors:R0603	1
R8	RC1206FR-071KL		AVR-KiCAD-Lib-Resistors:R1206	1
R9	RC1206FR-07100KL	http://www.yageo.com/documents/recent/PYu-RC_Group_51_RoHS_L_10.pdf	AVR-KiCAD-Lib-Resistors:R1206	1
R10	P0915N-EC15BR100K	https://www.ttelectronics.com/TTElectronics/media/ProductFiles/Potentiometers/Datasheets/P09x.pdf	AVR-KiCAD-Lib-Potentiometers:P0915N-FC15BR10K	1
R12	RC1206FR-0768KL	http://www.yageo.com/documents/recent/PYu-RC_Group_51_RoHS_L_10.pdf	AVR-KiCAD-Lib-Resistors:R1206	1
R13,R14	RC1206FR-072K7L	http://www.yageo.com/documents/recent/PYu-RC_Group_51_RoHS_L_10.pdf	AVR-KiCAD-Lib-Resistors:R1206	2
SP1	3PDT-StompSwitch_Alt		AVR-KiCAD-Lib-Special:Switches_Stomp_Switch_3PDT	1
T1,T4	ACJS-MHDR	https://www.amphenol-sine.com/pdf/datasheet/ACJS-MHDR.pdf	AVR-KiCAD-Lib-Connectors:ACJS-MHDR	2
T2	PPPC052LFBN-RC	https://media.digikey.com/pdf/Data%20Sheets/Sullins%20PDFs/Female_Headers.100_DS.pdf	AVR-KiCAD-Lib-Connectors:PPPC052LFBN-RC_2x05_Pitch2.54mm	1
T3	PRPC005DAAN-RC	https://drawings-pdf.s3.amazonaws.com/11636.pdf	Pin_Headers:Pin_Header_Straight_2x05_Pitch2.54mm	1
T5	54-00129		AVR-KiCAD-Lib-Connectors:BarrelJack_Horizontal	1